## Feuille 1
TYPES
Nom | Genre | Declaration | Domaine | Commentaire
cmd_t | Atom | bool |  | Commands for windshield washer
frame_number_t | Atom | uint8_t | [1; 100] | Frame number looping 100->1
distance_t | Atom | uint32_t |  | Distance (km)
speed_t | Atom | uint8_t |  | Speed (km/h)
chassis_issues_t | Enum | CHASSIS_ISSUE_NONE = 0, CHASSIS_ISSUE_TYRES = (1 << 0), CHASSIS_ISSUE_BRAKES = (1 << 1) |  | Chassis issues | ATTENTION: PORTEUR DE BITS ( donc masquage à faire ) ==> ici ce n'est qu'une enum --> on utilisera des masques sur une variable de type issues_t
motor_issues_t | Enum | MOTOR_ISSUE_NONE = 0, MOTOR_ISSUE_TYRES = (1 << 0), MOTOR_ISSUE_TEMPERATURE_LDR = (1 << 1), MOTOR_ISSUE_OIL_OVERHEATING = (1 << 2) |  | Motor issues | ATTENTION: PORTEUR DE BITS ( donc masquage à faire ) ==> ici ce n'est qu'une enum --> on utilisera des masques sur une variable de type issues_t
issues_t | Atom | uint8_t |  | Issues, bit-carrying
fuel_level_t | Atom | uint8_t | [0; 40] | Fuel level (litres)
engine_rpm_t | Atom | uint32_t | [0; 10000] | Engine revolutions per minute
battery_issues_t | Enum | BATTERY_ISSUES_NONE = 0, BATTERY_ISSUES_DISCHARGED = (1 << 0), BATTERY_ISSUES_KO = (1 << 1) |  | Battery issues | ATTENTION: PORTEUR DE BITS ( donc masquage à faire ) ==> ici ce n'est qu'une enum --> on utilisera des masques sur une variable de type issues_t
crc8_t | Atom | uint8_t |  | CRC8 - Calculated on the rest of the frame
bcgv_bgf_msg_id_t | Enum | BCGV_BGF_MSG_ID_1 = 1, BCGV_BGF_MSG_ID_2 = 2, BCGV_BGF_MSG_ID_3 = 3, BCGV_BGF_MSG_ID_4 = 4, BCGV_BGF_MSG_ID_5 = 5 |  | [BCGV -> BGF] Message ID
flag_t | Atom | bool |  | [BCGV -> MUX] Flag
bit_flag_t | Atom | uint8_t |  | Bit-carrying flag
bgf_ack_t | Enum | BGF_ACK_POSITION_LIGHT = (1 << 0), BGF_ACK_CROSSING_LIGHT = (1 << 1), BGF_ACK_HIGHBEAM_LIGHT = (1 << 2), BGF_ACK_INDIC_LEFT = (1 << 3), BGF_ACK_INDIC_RIGHT = (1 << 4), BGF_ACK_INDIC_HAZARD = (1 << 5) |  | BGF message acknowledgement bits
DONNEES
Id | Nom | Type | Dimension | Valeur d'init | Commentaire
1 | cmd_position_light | cmd_t |  | 0 | Position light command
2 | cmd_crossing_light | cmd_t |  | 0 | Crossing light command
3 | cmd_highbeam_light | cmd_t |  | 0 | High beam light command
4 | cmd_indic_left | cmd_t |  | 0 | Left turn indicator command
5 | cmd_indic_right | cmd_t |  | 0 | Right turn Indicator command
6 | cmd_indic_hazard | cmd_t |  | 0 | Hazard (warnings) lights command
7 | cmd_wiper | cmd_t |  | 0 | Windshield wipers command
8 | cmd_washer | cmd_t |  | 0 | Windshield washer command
9 | frame_number | frame_number_t |  | 1 | Frame number in message
10 | distance | distance_t |  | 0 | Distance (km)
11 | speed | speed_t |  | 0 | Speed (km/h)
12 | chassis_issues | issues_t |  | 0 | Chassis issues, bit-carrying
13 | motor_issues | issues_t |  | 0 | Motor Issues, bit-carrying
14 | fuel_level | fuel_level_t |  | 40 | Fuel tank level
15 | engine_rpm | engine_rpm_t |  | 0 | Engine Revolution/minute
16 | battery_issues | issues_t |  | 0 | Battery issues, bit-carrying
17 | crc8 | crc8_t |  | 0 | CRC8
18 | flag_position_light | flag_t |  | 0 | Position light activation flag
19 | flag_crossing_light | flag_t |  | 0 | Crossing light activation flag
20 | flag_highbeam_light | flag_t |  | 0 | High beam light activation flag
21 | flag_indic_hazard | flag_t |  | 0 | Hazard (warnings) lights activation flag
22 | flag_indic_left | flag_t |  | 0 | Left turn indicator activation flag
23 | flag_indic_right | flag_t |  | 0 | Right turn Indicator activation flag
24 | flag_wiper | flag_t |  | 0 | Windshield wipers activation flag
25 | flag_washer | flag_t |  | 0 | Windshield washer activation flag
26 | bit_flag_bgf_ack | bit_flag_t |  | 0 | BGF acknowledgement flags, bit-carrying