## Feuille 1
TYPES
Nom | Genre | Declaration | Domaine | Commentaire
cmd_light_t | Enum | LIGHT_OFF = 0, LIGHT_ON = 1 |  | Command to turn on/off lights (position, crossing, high beam)
cmd_indicator_t | Enum | INDICATOR_OFF = 0, INDICATOR_LEFT = 1, INDICATOR_RIGHT = 2, INDICATOR_HAZARD = 3 |  | Commands for indicators and hazard (warnings) lights
cmd_wiper_t | Enum | WIPER_OFF = 0, WIPER_LOW = 1, WIPER_HIGH = 2 |  | Commands for windshield wipers
cmd_washer_t | Enum | WASHER_OFF = 0, WASHER_ON = 1 |  | Commands for windshield washer
frame_number_t | Atom | uint8_t | [1; 100] | Frame number looping 100->1
distance_t | Atom | uint32_t |  | Distance (km)
speed_t | Atom | uint8_t |  | Speed (km/h)
chassis_issues_t | Enum | CHASSIS_ISSUE_NONE = 0, CHASSIS_ISSUE_TYRES = 1, CHASSIS_ISSUE_BRAKES = 2 |  | Chassis issues | ATTENTION: PORTEUR DE BITS ( donc masquage à faire ) ==> ici ce n'est qu'une enum --> on utilisera des masques sur une variable de type issues_t
motor_issues_t | Enum | MOTOR_ISSUE_NONE = 0, MOTOR_ISSUE_TYRES = 1, MOTOR_ISSUE_TEMPERATURE_LDR = 2, MOTOR_ISSUE_OIL_OVERHEATING = 4 |  | Motor issues | ATTENTION: PORTEUR DE BITS ( donc masquage à faire ) ==> ici ce n'est qu'une enum --> on utilisera des masques sur une variable de type issues_t
issues_t | Atom | uint8_t |  | Issues, bit-carrying
fuel_level_t | Atom | uint8_t | [0; 40] | Fuel level (litres)
engine_rpm_t | Atom | uint32_t | [0; 10000] | Engine revolutions per minute
battery_issues_t | Enum | BATTERY_ISSUES_NONE = 0x0, BATTERY_ISSUES_DISCHARGED = 0x1, BATTERY_ISSUES_KO = 0x2 |  | Battery issues | ATTENTION: PORTEUR DE BITS ( donc masquage à faire ) ==> ici ce n'est qu'une enum --> on utilisera des masques sur une variable de type issues_t
crc8_t | Atom | uint8_t |  | CRC8 - Calculated on the rest of the frame
bcgv_bgf_msg_id_t | Enum | BCGV_BGF_MSG_ID_1 = 0x01, BCGV_BGF_MSG_ID_2 = 0x02, BCGV_BGF_MSG_ID_3 = 0x03, BCGV_BGF_MSG_ID_4 = 0x04, BCGV_BGF_MSG_ID_5 = 0x05 |  | [BCGV -> BGF] Message ID
flag_t | Atom | bool |  | [BCGV -> MUX] Alert flag
DONNEES
Id | Nom | Type | Dimension | Valeur d'init | Commentaire
1 | cmd_position_light | cmd_light_t |  | 0 | Position light command
2 | cmd_crossing_light | cmd_light_t |  | 0 | Crossing light command
3 | cmd_highbeam_light | cmd_light_t |  | 0 | High beam light command
4 | cmd_indic_right | cmd_indicator_t |  | 0 | Right turn Indicator command
5 | cmd_indic_left | cmd_indicator_t |  | 0 | Left turn indicator command
6 | cmd_indic_hazard | cmd_indicator_t |  | 0 | Hazard (warnings) light command
7 | cmd_wiper | cmd_wiper_t |  | 0 | Windshield wipers command
8 | cmd_washer | cmd_washer_t |  | 0 | Windshield washer command
9 | frame_number | frame_number_t |  | 1 | Frame number in message
10 | distance | distance_t |  | 0 | Distance (km)
11 | speed | speed_t |  | 0 | Speed (km/h)
12 | chassis_issues | issues_t |  | 0 | Chassis issues, bit-carrying
13 | motor_issues | issues_t |  | 0 | Motor Issues, bit-carrying
14 | fuel_level | fuel_level_t |  | 40 | Fuel tank level
15 | engine_rpm | engine_rpm_t |  | 0 | Engine Revolution/minute
16 | battery_issues | issues_t |  | 0 | Battery issues, bit-carrying
17 | crc8 | crc8_t |  | 0 | CRC8
18 | flag_position_light | flag_t |  | 0 | Position light flag
19 | flag_crossing_light | flag_t |  | 0 | Crossing light flag
20 | flag_highbeam_light | flag_t |  | 0 | High beam light flag